## Wrong Initialization
Main Category | Sub Category | Sub-Sub Category | Alarm Tag | Alarm Name | Description | Severity Level | Category | ID
Operational Failures | Sequence Interruption | Initialization |  | Wrong Initialization | INITIALIZATION ERROR: ENTERED VALUE DO NOT MATCH. GO TO OP CONTROL SCREEN AND INITIALIZE SYSTEM. | Fault |  | 70197

## Discrepency Layer (Type1)
Main Category | Sub Category | Sub-Sub Category | Alarm Tag | Alarm Name | Description | Severity Level | Category | ID
Operational Failures | Sequence Interruption | Initialization | - | Discrepency Layer (Type1) | MISMATCH BETWEEN LAYER CALCULATION BY SENSOR AND LAYER CALCULATION BY SEQUENCE. CHECK IF SENSOR IS WORKING PROPERLY. GO TO OP CONTROL SCREEN AND INITIALIZE SYSTEM. | Critical |  | 70198

## Discrepency Layer (Type2)
Main Category | Sub Category | Sub-Sub Category | Alarm Tag | Alarm Name | Description | Severity Level | Category | ID
Operational Failures | Sequence Interruption | Initialization | - | Discrepency Layer (Type2) | ACTUAL NUMBER OF LAYER IS DIFFERENT FROM ZERO, BUT CORRESPONDING PHOTOCELL IS NOT DETECTING. CHECK IF SENSOR IS WORKING PROPERLY, GO TO OP CONTROL SCREEN AND INITIALIZE SYSTEM. | Fault |  | 70199

## Discrepency (Head)
Main Category | Sub Category | Sub-Sub Category | Alarm Tag | Alarm Name | Description | Severity Level | Category | ID
Operational Failures | Sequence Interruption | Initialization | - | Discrepency (Head) | HEAD DISCREPENCY: PRODUCT IN HEAD DOES NOT MATCH THE HEAD CONDITIONS AND SENSORS. GO TO OP CONTROL SCREEN AND INITIALIZE SYSTEM. | Fault |  | 70200

## Initialization Required
Main Category | Sub Category | Sub-Sub Category | Alarm Tag | Alarm Name | Description | Severity Level | Category | ID
Operational Failures | Sequence Interruption | Initialization | - | Initialization Required | SYSTEM REQUIRES INITIALIZATION IN ORDER TO PROCEED. GO TO OP CONTROL SCREEN, CHECK CONDITIONS REQUIRED FOR INITIALIZATION, THEN PRESS INITIALIZE. | Fault |  | 70201

## Discrepency (Head) (3)
Main Category | Sub Category | Sub-Sub Category | Alarm Tag | Alarm Name | Description | Severity Level | Category | ID
Operational Failures | Sequence Interruption | Cycle Operation | - | Cycle Paused | CYCLE IS PAUSED. GO TO OP CONTROL SCREEN, AND PRESS PLAY BUTTON TO RESUME OPERATION. | Fault |  | 70202